## Parts
PartNumber | Category | Comment | Description | Manufacturer | MPN | Package | SizeCode | Voltage_Rating | Tolerance | TempCoeff | Height_mm | Iq_nA | Iq_uA | Iq_mA | RdsOn_mOhm | SRF_GHz | Q_Factor_2p4GHz | DNP | VariantTags | Lifecycle | RoHS | SchLibPath | SchSymbolName | PcbLibPath | FootprintName | Supplier1 | Supplier1PN | Notes
U1-STM32WB55CGU6 | MCU | STM32WB55CGU6 | BLE5.0 MCU + Cortex‑M4, USB FS, 2.4 GHz RF | STMicroelectronics | STM32WB55CGU6 | UFQFPN-48 | 7x7mm | 1.71–3.6V | — | — | 0.6 |  | ~10 (Stop) | ~6 (RX/TX) |  |  |  | No |  | Preferred | Yes | .\Libraries\Schematic\BLE_Control.SchLib | STM32WB55CGU6 | .\Libraries\PCB\BLE_Control.PcbLib | UFQFPN-48_7x7mm_P0.5mm | Digi-Key | 497-STM32WB55CGU6-ND | Place RF and decoupling per DS/AN
U2-BQ24074 | Charger | BQ24074RGT | Li‑ion/Li‑Po linear charger w/ power‑path | Texas Instruments | BQ24074RGT | QFN-16 | 3x3mm | 6V max | — | — | 0.8 |  | ~55 (BAT) |  |  |  |  | No |  | Preferred | Yes | .\Libraries\Schematic\BLE_Control.SchLib | BQ24074 | .\Libraries\PCB\BLE_Control.PcbLib | QFN-16_3x3mm_P0.5mm | Mouser | 595-BQ24074RGT | Expose pad vias; short path to battery
U3-TPS7A02-3V3 | LDO | 3.3V LDO | Low‑Iq 3.3V LDO | Texas Instruments | TPS7A02-3.3DBVR | SOT-23-5 | SOT-23-5 | 5.5V max | — | — | 1.45 | 25 | [5 empty] | No |  | Preferred | Yes | .\Libraries\Schematic\BLE_Control.SchLib | TPS7A02-3V3 | .\Libraries\PCB\BLE_Control.PcbLib | SOT-23-5 | Digi-Key | 296-TPS7A02-3.3DBVRTR-ND | Place 1uF in/out close; tie EN to MCU
X1-32MHz | Crystal | 32.000MHz | 32MHz HSE crystal, CL 8–10pF | Abracon | ABM8G-32.000MHZ-18-D2Y-T | 3225 | 3.2x2.5mm | — | ±10ppm | — | 0.8 | [6 empty] | No |  | Preferred | Yes | .\Libraries\Schematic\BLE_Control.SchLib | CRYSTAL_3225 | .\Libraries\PCB\BLE_Control.PcbLib | Crystal_3225 | Mouser | 815-ABM8G-32-18-D2Y-T | TUNE Cload on C11/C12 during bring-up
X2-32k768 | Crystal | 32.768kHz | 32.768kHz LSE crystal, 12.5pF | Abracon | ABS07-32.768KHZ-9-T | 3215 | 3.2x1.5mm | — | ±20ppm | — | 0.9 | [6 empty] | No |  | Preferred | Yes | .\Libraries\Schematic\BLE_Control.SchLib | CRYSTAL_3215 | .\Libraries\PCB\BLE_Control.PcbLib | Crystal_3215 | Digi-Key | 535-ABS07-32.768KHZ-9-TCT-ND | Short, symmetric routing to MCU pins
ANT1-2450AT43B100 | Antenna | 2.4GHz chip antenna | 2.4GHz chip antenna | Johanson | 2450AT43B100 | SMD | 2.0x1.2mm | — | — | — | 0.55 | [6 empty] | No |  | Preferred | Yes | .\Libraries\Schematic\BLE_Control.SchLib | ANTENNA_2G4 | .\Libraries\PCB\BLE_Control.PcbLib | Johanson_2450AT43B100 | Mouser | 609-2450AT43B100 | Edge placement, ground keepout per datasheet
U4-TPS22910A | LoadSwitch | TPS22910A | Load switch, low RON | Texas Instruments | TPS22910AYZVT | X2SON | 1x1.5mm | 1.4–5.5V | — | — | 0.4 | 10 |  |  | 92 |  |  | Yes | PowerGating | Preferred | Yes | .\Libraries\Schematic\BLE_Control.SchLib | TPS22910A | .\Libraries\PCB\BLE_Control.PcbLib | X2SON-6_1.0x1.5mm | Digi-Key | 296-23626-1-ND | Optional for ship-mode or sensor power gating
J1-USB-C-16P | Connector | USB-C (USB2.0) | USB Type-C receptacle, 16-pin, USB2.0 | JAE | DX07S016JA1R1500 | USB-C | — | 20V | — | — | 3.4 | [6 empty] | No |  | Preferred | Yes | .\Libraries\Schematic\BLE_Control.SchLib | USB_TYPEC_16P | .\Libraries\PCB\BLE_Control.PcbLib | USB_C_Receptacle_16P | Mouser | 656-DX07S016JA1R1500 | Add CC 5.1k, ESD close to the connector
R-5K1-0402 | Resistor | 5.1k | Resistor 5.1k 1% 0402 (CC pull-down) | Generic | 5.1k_1%_0402 | 0402 | 0402 | 50V | 1% | 100ppm | 0.4 | [6 empty] | No |  | Preferred | Yes | .\Libraries\Schematic\BLE_Control.SchLib | R | .\Libraries\PCB\BLE_Control.PcbLib | R_0402 | Any | Any-5K1-0402 | Use for CC1/CC2 RD resistors
C-100n-0402 | Capacitor | 100nF | Capacitor 0.1uF 16V X7R 0402 | Generic | 100nF_0402_X7R | 0402 | 0402 | 16V | 10% | X7R | 0.5 | [6 empty] | No |  | Preferred | Yes | .\Libraries\Schematic\BLE_Control.SchLib | C | .\Libraries\PCB\BLE_Control.PcbLib | C_0402 | Any | Any-100n-0402 | Place at each VDD pin (≤1mm trace)