## Parts
DBKey | Category | Component | Description | Value | Package | Voltage | Current | Manufacturer | MPN | DatasheetURL | SymbolLib | SymbolRef | FootprintLib | FootprintRef | Comment | Fitted
U1_BQ21062 | Charger | BQ21062 | 1‑cell Li‑ion charger w/ power‑path + LS/LDO | — | DSBGA‑20 (YFP0020, 0.4 mm) |  |  | Texas Instruments | BQ21062YFPR | https://www.ti.com/lit/gpn/BQ21062 | Hardware/Altium/Libraries/BLE-Control.SchLib | IC_BQ21062 | Hardware/Altium/Libraries/BLE-Control.PcbLib | DSBGA-20_YFP0020_0.4mm | BQ21062 Charger | Yes
J1_USB4105 | Connector | USB-C Receptacle | USB connector (charge-only) | — | USB-C, 16-pin |  |  | GCT | USB4105-GF-A | https://gct.co/connector/usb4105 | Hardware/Altium/Libraries/BLE-Control.SchLib | CONN_USB_C_16P | Hardware/Altium/Libraries/BLE-Control.PcbLib | USB4105-GF-A | USB-C Receptacle | Yes
F1_MFPSMF050X2 | Protection | PPTC Fuse | Resettable fuse | 0.5 A hold | 0805 |  | 0.5A | Bourns | MF-PSMF050X-2 | https://www.bourns.com/docs/product-datasheets/mfpsmf.pdf | Hardware/Altium/Libraries/BLE-Control.SchLib | FUSE_PPTC_0805 | Hardware/Altium/Libraries/BLE-Control.PcbLib | 0805 | PPTC 0805 | Yes
F1ALT_MSMF05016 | Protection | PPTC Fuse (Alt) | Resettable fuse (alt footprint) | 0.5 A hold | 1206 |  | 0.5A | Bourns | MF-MSMF050/16 | https://www.bourns.com/docs/product-datasheets/mf-msmf.pdf | Hardware/Altium/Libraries/BLE-Control.SchLib | FUSE_PPTC_1206 | Hardware/Altium/Libraries/BLE-Control.PcbLib | 1206 | PPTC 1206 (Alt) | No
D1_SMF5.0A | Protection | TVS Diode | VBUS surge/ESD | — | SOD‑123FL | 5 V |  | Littelfuse | SMF5.0A | https://www.littelfuse.com/products/overvoltage-protection/tvs-diodes/surface-mount/smf/smf5-0a | Hardware/Altium/Libraries/BLE-Control.SchLib | D_TVS | Hardware/Altium/Libraries/BLE-Control.PcbLib | SOD-123FL | TVS 5V SMAF | Yes
U2_USBLC6 | Protection | ESD Array | 2‑line ESD for CC/D± | — | SOT‑23‑6 |  |  | STMicroelectronics | USBLC6-2SC6 | https://www.st.com/resource/en/datasheet/usblc6-2.pdf | Hardware/Altium/Libraries/BLE-Control.SchLib | ESD_2CH_SOT23-6 | Hardware/Altium/Libraries/BLE-Control.PcbLib | SOT-23-6 | USB ESD 2‑line | Yes
FB1_0402_120R | EMI | Ferrite Bead | EMI bead (optional) | 120 Ω @100 MHz | 0402 | [5 empty] | Hardware/Altium/Libraries/BLE-Control.SchLib | FERRITE_BEAD_0402 | Hardware/Altium/Libraries/BLE-Control.PcbLib | 0402 | EMI bead 0402 | Yes
R_0402_5k1_Rd | Resistor | USB-C Rd | USB-C CC pull-down | 5.1 kΩ 1% | 0402 |  |  | Yageo | RC0402FR-075K1L |  | Hardware/Altium/Libraries/BLE-Control.SchLib | R_0402 | Hardware/Altium/Libraries/BLE-Control.PcbLib | 0402 | USB-C Rd | Yes
C1_0603_10u_25V | Capacitor | IN bulk cap | Input bulk capacitor | 10 µF 25 V X7R | 0603 | 25 V |  | Murata | GRM188R61E106KA73 |  | Hardware/Altium/Libraries/BLE-Control.SchLib | C_0603 | Hardware/Altium/Libraries/BLE-Control.PcbLib | 0603 | CIN bulk | Yes
C2_0805_22u_10V | Capacitor | PMID bulk cap | PMID bulk capacitor | 22 µF 10 V X7R | 0805 | 10 V |  | Murata | GRM21BR61A226ME51 |  | Hardware/Altium/Libraries/BLE-Control.SchLib | C_0805 | Hardware/Altium/Libraries/BLE-Control.PcbLib | 0805 | CPMID bulk | Yes
C3_0402_1u_10V | Capacitor | BAT decoupling | Battery node decoupling | 1 µF 10 V X7R | 0402 | 10 V |  | Murata | GRM155R71A105KE11 |  | Hardware/Altium/Libraries/BLE-Control.SchLib | C_0402 | Hardware/Altium/Libraries/BLE-Control.PcbLib | 0402 | CBAT | Yes
C4_0402_2u2_10V | Capacitor | VDD decoupling | Internal LDO decoupling | 2.2 µF 10 V X7R | 0402 | 10 V |  | Murata | GRM155R71A225KE15 |  | Hardware/Altium/Libraries/BLE-Control.SchLib | C_0402 | Hardware/Altium/Libraries/BLE-Control.PcbLib | 0402 | CVDD | Yes
C5_0402_1u_2u2 | Capacitor | VINLS decoupling | VINLS decoupling | 1–2.2 µF X7R | 0402 | [5 empty] | Hardware/Altium/Libraries/BLE-Control.SchLib | C_0402 | Hardware/Altium/Libraries/BLE-Control.PcbLib | 0402 | CINLS | Yes
C6_0402_2u2 | Capacitor | LS/LDO output cap | LS/LDO output decoupling | 2.2 µF X7R | 0402 | [5 empty] | Hardware/Altium/Libraries/BLE-Control.SchLib | C_0402 | Hardware/Altium/Libraries/BLE-Control.PcbLib | 0402 | CLDO | Yes
R3_0402_10k | Resistor | SCL pull-up | I²C pull-up | 10 kΩ | 0402 |  |  | Yageo | RC0402FR-0710KL |  | Hardware/Altium/Libraries/BLE-Control.SchLib | R_0402 | Hardware/Altium/Libraries/BLE-Control.PcbLib | 0402 | PU SCL | Yes
R4_0402_10k | Resistor | SDA pull-up | I²C pull-up | 10 kΩ | 0402 |  |  | Yageo | RC0402FR-0710KL |  | Hardware/Altium/Libraries/BLE-Control.SchLib | R_0402 | Hardware/Altium/Libraries/BLE-Control.PcbLib | 0402 | PU SDA | Yes
R5_0402_100k | Resistor | LP pull-up | LP pull-up to VIO | 100 kΩ | 0402 |  |  | Yageo | RC0402FR-07100KL |  | Hardware/Altium/Libraries/BLE-Control.SchLib | R_0402 | Hardware/Altium/Libraries/BLE-Control.PcbLib | 0402 | PU LP | Yes
R6_0402_100k | Resistor | PG pull-up | PG pull-up to VIO | 100 kΩ | 0402 |  |  | Yageo | RC0402FR-07100KL |  | Hardware/Altium/Libraries/BLE-Control.SchLib | R_0402 | Hardware/Altium/Libraries/BLE-Control.PcbLib | 0402 | PU PG | Yes
R7_0402_100k | Resistor | INT pull-up | INT pull-up to VIO | 100 kΩ | 0402 |  |  | Yageo | RC0402FR-07100KL |  | Hardware/Altium/Libraries/BLE-Control.SchLib | R_0402 | Hardware/Altium/Libraries/BLE-Control.PcbLib | 0402 | PU INT | Yes
SW1_TACT | Switch | Momentary NO | MR pushbutton to GND | — | SMD tact |  |  | Panasonic | EVQ-PUA02K |  | Hardware/Altium/Libraries/BLE-Control.SchLib | SW_PTSM | Hardware/Altium/Libraries/BLE-Control.PcbLib | SW_TACT_SMD | MR Button | Yes
TH1_10kNTC_0402 | Thermistor | 10 kΩ NTC | Battery thermistor | 10 kΩ @25°C | 0402 |  |  | Murata | NCP15XH103F03RC |  | Hardware/Altium/Libraries/BLE-Control.SchLib | TH_NTC_0402 | Hardware/Altium/Libraries/BLE-Control.PcbLib | 0402 | TS thermistor | Yes
R8_0402_10k | Resistor | TS pull-down | TS pull-down/divider | 10 kΩ | 0402 |  |  | Yageo | RC0402FR-0710KL |  | Hardware/Altium/Libraries/BLE-Control.SchLib | R_0402 | Hardware/Altium/Libraries/BLE-Control.PcbLib | 0402 | TS bias | Yes
U3_TPS7A02_3V3 | LDO | TPS7A02-3.3 | 3.3 V, ultra‑low‑IQ LDO | 3.3 V | SOT‑23‑5 | 3.3 V | 0.2 A | Texas Instruments | TPS7A0233DBVR | https://www.ti.com/lit/ds/symlink/tps7a02.pdf | Hardware/Altium/Libraries/BLE-Control.SchLib | LDO_SOT23-5 | Hardware/Altium/Libraries/BLE-Control.PcbLib | SOT-23-5 | TPS7A02-3V3 | Yes
C7_0402_1-4u7 | Capacitor | LDO IN cap | TPS7A02 input cap | 1–4.7 µF X7R | 0402 | [5 empty] | Hardware/Altium/Libraries/BLE-Control.SchLib | C_0402 | Hardware/Altium/Libraries/BLE-Control.PcbLib | 0402 | CIN LDO | Yes
C8_0402_1-4u7 | Capacitor | LDO OUT cap | TPS7A02 output cap | 1–4.7 µF X7R | 0402 | [5 empty] | Hardware/Altium/Libraries/BLE-Control.SchLib | C_0402 | Hardware/Altium/Libraries/BLE-Control.PcbLib | 0402 | COUT LDO | Yes
TPx_TPSET | Testpoint | Test pads | Bring‑up test pads | — | — | [5 empty] | Hardware/Altium/Libraries/BLE-Control.SchLib | TP_PAD | Hardware/Altium/Libraries/BLE-Control.PcbLib | TP_1.0MM | TP_VBUS, TP_PMID, TP_BAT, TP_3V3, TP_GND | Yes

## Notes
Setup in Altium AD25 (Database Library)
1) File → New → Library → Database Library
2) In the DBLib, set Data Source to this Excel file; Table = Parts; Key Field = DBKey
3) On the 'Components' tab:
- Symbol Reference: SymbolRef; tick 'Use Library Field' and point to SymbolLib
- Footprint Reference: FootprintRef; tick 'Use Library Field' and point to FootprintLib
4) On 'Parameters', map Description→Description, Comment→Comment, Value→Value, MPN→Manufacturer Part Number, Manufacturer→Manufacturer
5) Save DBLib, compile, and place components from the Database panel.
Notes:
- SymbolLib/FootprintLib are placeholders (BLE-Control.SchLib/.PcbLib). Adjust paths/names to your repo.
- Use the DBKey as the unique key. Place the same row many times to get multiple designators (e.g., C7/C8).
- You can add Supplier and Pricing columns later for ActiveBOM integration.